## Sheet1
Electroimpact Supplier Inspection Checklist
|  | EI Job# | EI Assy# | Part#
|  | Inspected By: | Inspection Start Date: | Company:
Note: "See Section XX refers to “Inspection documentation" availible at https://electroimpact.com/Company/Suppliers.aspx
For single boxes, mark when complete or write N/A. For multiple boxes, check all applicable when complete.
Yes | No | Any special contractual requirements?
List
Copy PO
- check quantity, part number and revision
Yes | No | - special requirements? (inspection, documentation, processes)
Inspection Drawing - See Section 5
- check part number and revision
Yes | No | - material certs required?
Yes | No | - heat treat/hardness values required?
Yes | No | - stress relieve document required?
Yes | No | - weld inspection required?
Yes | No | - coat/plate cert required?
CMM Report- See Section 7 (May replace inspection drawing - see next line)
Yes | No | - Includes "Road Map" to measurement
- Material, hardness, surface finish and edge break still need to be checked and noted
Yes | No | Can lots be combined? - See Section 17
- identical part numbers, different job #, same lot - same parts, different part numbers, same lot - very similar parts made in the same lot (i.e. same part number, different dash numbers or different part numbers which are only different by one or two features) - Must have engineer's consent.
Yes | No | Can lots be sampled? - See Section 4
Lot Size - note on inspection drawing
Sample size - note on inspection drawing Identify sample parts with with piece number on blue tape
Yes | No | Are actuals required? - See Sections 8 & 9 - If so, record all instances of all affected features
- Yes for all tolerances less than 0.009" (e.g. +/-0.0045" (0.115mm)) - (4 decimal places for all tolerances less than 0.004" (e.g. +/-0.002") - Yes if required on drawing - Yes if required by specific contract - Yes for non-conforming features (must be dispositioned)
Yes | No | Is an Inspection Report required? - See Section 8
- Yes for actual values which would clutter up inspection drawing (multiple parts) - Yes for non-conforming features if disposition would clutter up inspection drawing or CMM report
Inspect - See Section 8
- highlight all inspected features - Good = green - Non-conforming = red - Not done = yellow (i.e. coating or operations not required by PO)
- all features with drawing dimensions
- Material (even if material certs are not required) (green highlight after verifying)
- Hardness (if heat treat was performed)
- surface finish (green highlight after verifying)
- edge break (green highlight after verifying)
- All special notes (green highlight after verifying)
Yes | No | Any non-conformances? - See Section 9
- document actual values (on drawing or inspection record) - notify engineer and get disposition - note disposition on drawing or inspection record - include disposition with documentation set
| optional | Close to or on tolerance limit - See Section 12
- note inspection uncertainty (e.g. gage accuracy) - notify engineer that measurement is within uncertainty of tolerance limit - include engineer's instructions with documentation set
| optional | Any un-inspectable features - See Section 11b
- Note: Un-inspectable features should be identified before quoting - Note un-inspectable features on inspection drawing - notify engineer that the feature is not inspectable - include engineer's instructions with documentation set
Assemble document set - See Section 16
Yes | No | PO
Yes | NotReqd | Inspection Drawing
Yes | NotReqd | Inspection Record
Yes | NotReqd | CMM report
Yes | NotReqd | Disposition
Yes | NotReqd | Weld Inspection Record
Yes | NotReqd | Weld Process Documentation
Yes | NotReqd | Heat Treat Certification (Hardness values)
Yes | NotReqd | Stress Relieve Certification (Heat chart)
Yes | NotReqd | Coating/Plating Process Documentation
Yes | NotReqd | Material Cert
Yes | NotReqd | Certificates of Conformance
Yes |  | Engineer contact (other than disposition)
Submit Document set
- Electronic documents - See Section 15 - attach documents to email to supplier.inspection@electroimpact.com
- Paper documents - See Section 14 and 15 - put documents in envelope and deliver with parts